## BOM
BOM |  | Bill of Materials For Project [PLD.PrjPcb] (No PCB Document Selected) | [7 empty] | PLD.PrjPcb
# | Value | Footprint | Quantity | Description | #Column Name Error:voltage | #Column Name Error:dielectric | #Column Name Error:Manufacturer Part Number | Description | Comment | Designator | Order Supplier | Order Qty | Order Price per Qty | Currency | Overall Price | Order URL | CPV
1 | 10n/50V, 10n/50V, 10n/50V, 10n/50V, 10n/50V, 10n/50V, 10n/50V, 100n, 100n, 100n, 100n, 100n, 100n, 100n, 100n, 100n, 100n, 100n, 100n, 100n, 100n, 100n | SMD_Capacitor_0603 | 22 | Cap |  |  |  | Cap | Cap | ADC_C1, ADC_C2, ADC_C3, ADC_C4, ADC_C6, ADC_C7, ADC_C8, RF_C1, RF_C2, RF_C3, RF_C5, RF_C7, RF_C8, RF_C9, RF_C10, RF_C13, RF_C15, RF_C17, RF_C18, RF_C19, RF_C22_LCL 3V3d, RF_C22_LCL 5V
2 | 100n/50V | SMD_Capacitor_0603 | 58 | Ceramic Cap Kemet COTS 100n/50V X7R 0603 |  |  |  | Ceramic Cap Kemet COTS 100n/50V X7R 0603 | 100n/50V | ADC_C5, ADC_C12, ADC_C13, ADC_MUX_C1, AVR_C1, AVR_C2, AVR_C3, AVR_C4, AVR_C6, Flash_C1_Flash Memory 1, Flash_C1_Flash Memory 2, Flash_C1_Flash Memory 3, FRAM_C1_FRAM Memory 1, FRAM_C1_FRAM Memory 2, FRAM_C1_FRAM Memory 3, I10_I2C Repeater for Gyro, I10_I2C Repeater for PLD, I10_I2C Repeater for RTC, I10_I2C Repeater for SunS, I11_I2C Repeater for Gyro, I11_I2C Repeater for PLD, I11_I2C Repeater for RTC, I11_I2C Repeater for SunS, LI_C1, MUX_C1, MUX_C2, MUX_C3, MUX_C4, MUX_C5, PHD_C1, PHD_C2, PHD_C3, PHD_C4, PHD_C6, PHD_C8, RF_C11, RF_C20, RTC_C1, SUPP_C3, SUPP_C4, SUPP_C5, SUPP_C9, SUPP_C12, SUPP_C13, SUPP_C15, SUPP_C16, SUPP_C18, SUPP_C19, SUPP_C21, SUPP_C23, SUPP_C25, SUPP_C26, SUPP_C28, SUPP_C29, SUPP_C31, SUPP_C32, TMP_IF_C1, TMP_LMT_C1
3 | 1u/25V | SMD_Capacitor_1206 | 7 | Ceramic Cap Kemet COTS 1u/25V X7R 1206 |  |  |  | Ceramic Cap Kemet COTS 1u/25V X7R 1206 | 1u/25V | ADC_C10, ADC_C11, I12_I2C Repeater for Gyro, I12_I2C Repeater for PLD, I12_I2C Repeater for RTC, I12_I2C Repeater for SunS, PHD_C5
4 | 330R | SMD_Resistor_0603 | 1 | [5 empty] | 330R | ADC_MUX_R1
5 | 10R | SMD_Resistor_0603 | 4 | [5 empty] | 10R | ADC_R1, ADC_R2, ADC_R3, ADC_R4
6 | 100R/1% | SMD_Resistor_0603 | 2 | 100R/1% Vishay CRCW 0603 Resistor. 100mW, 100ppm, 75V. |  |  |  | 100R/1% Vishay CRCW 0603 Resistor. 100mW, 100ppm, 75V. | 100R/1% | ADC_R6, TMP_LMT_R1
7 |  | TSSOP16 | 1 | ADC128S022 8-Channel, 50 kSPS to 200 kSPS, 12-Bit A/D Converter |  |  |  | ADC128S022 8-Channel, 50 kSPS to 200 kSPS, 12-Bit A/D Converter | ADC128S022CIMTX | ADC_U1
8 | NC7SZ00 | SOT23-5 | 2 | TinyLogic UHS Two-Input NAND Gate. |  |  |  | TinyLogic UHS Two-Input NAND Gate. | NC7SZ00 | ADC_U2, MUX_U3
9 | 10k | SMD_Resistor_0603 | 27 | [5 empty] | 10k | AP_R1, AP_R2, Gyro_R2, MCU_R1, MCU_R2, MCU_R3, MCU_R4, MCU_R5, MCU_R6, MCU_R7, MCU_R8, MCU_R9, MCU_R10, MCU_R11, MCU_R12, MCU_R13, MCU_R18, MCU_R19, MUX_R1, MUX_R2, MUX_R7, MUX_R8, MUX_R15, MUX_R16, PG_R1, RF_R3, RF_R13
10 | 100R | SMD_Resistor_0603 | 56 | [5 empty] | 100R | AP_R3, AP_R4, AP_R5, AP_R6, AP_R7, AP_R8, CONN_R5, I3_I2C Repeater for Gyro, I3_I2C Repeater for PLD, I3_I2C Repeater for RTC, I3_I2C Repeater for SunS, I4_I2C Repeater for Gyro, I4_I2C Repeater for PLD, I4_I2C Repeater for RTC, I4_I2C Repeater for SunS, I6_I2C Repeater for Gyro, I6_I2C Repeater for PLD, I6_I2C Repeater for RTC, I6_I2C Repeater for SunS, I7_I2C Repeater for Gyro, I7_I2C Repeater for PLD, I7_I2C Repeater for RTC, I7_I2C Repeater for SunS, MCU_R14, MCU_R15, MCU_R16, MCU_R17, MEM_R1, MEM_R2, MEM_R3, MEM_R4, MEM_R5, MEM_R6, MEM_R7, MEM_R8, MEM_R9, MUX_R3, MUX_R4, MUX_R5, MUX_R6, MUX_R9, MUX_R10, MUX_R11, MUX_R12, MUX_R13, MUX_R14, OBC_R1, RF_R1, RF_R2, RF_R6, RF_R7, RF_R23, RF_R24, RF_R25, RF_R26, RF_R27
11 |  | HDR2X5 | 1 | Header, 5-Pin, Dual row |  |  |  | Header, 5-Pin, Dual row | Header 5X2 | AVR_P1
12 | ATMEGA164PV-10AQ | TQFP-44 | 1 | General-purpose microcontroller |  |  |  | General-purpose microcontroller | ATMEGA164PV-10AQ | AVR_U1
13 | 10n/100V | SMD_Capacitor_0805 | 4 | Ceramic Cap Kemet COTS 100n/100V X7R 0805 |  |  |  | Ceramic Cap Kemet COTS 100n/100V X7R 0805 | 10n/100V | CONN_C1, CONN_C2, CONN_C3, CONN_C4
14 | Harwin DataMate L-Tek 2x4pin | Harwin_Datamate_L-Tek_M80-8670805 | 1 | Harwin DataMate L-Tek, 2mm pitch, 2x4pin. |  |  |  | Harwin DataMate L-Tek, 2mm pitch, 2x4pin. | SunSref | CONN_H1
15 | Harwin DataMate L-Tek 2x4pin | Harwin_Datamate_L-Tek_M80-8670805 | 1 | Harwin DataMate L-Tek, 2mm pitch, 2x4pin. |  |  |  | Harwin DataMate L-Tek, 2mm pitch, 2x4pin. | SAIL | CONN_H2
16 | Harwin DataMate L-Tek 2x3pin | Harwin_Datamate_L-Tek_M80-8670605 | 1 | Harwin DataMate L-Tek, 2mm pitch, 2x3pin. |  |  |  | Harwin DataMate L-Tek, 2mm pitch, 2x3pin. | CAMwing | CONN_H3
17 | Harwin DataMate L-Tek 2x4pin | Harwin_Datamate_L-Tek_M80-8670805 | 1 | Harwin DataMate L-Tek, 2mm pitch, 2x4pin. |  |  |  | Harwin DataMate L-Tek, 2mm pitch, 2x4pin. | PanelsX+Y-_Sensors | CONN_H4
18 | Harwin DataMate L-Tek 2x3pin | Harwin_Datamate_L-Tek_M80-8670605 | 1 | Harwin DataMate L-Tek, 2mm pitch, 2x3pin. |  |  |  | Harwin DataMate L-Tek, 2mm pitch, 2x3pin. | CAMnadir | CONN_H5
19 | Harwin DataMate L-Tek 2x4pin | Harwin_Datamate_L-Tek_M80-8670805 | 1 | Harwin DataMate L-Tek, 2mm pitch, 2x4pin. |  |  |  | Harwin DataMate L-Tek, 2mm pitch, 2x4pin. | PanelsX-Y+_Sensors | CONN_H6
20 | Harwin DataMate L-Tek 2x6pin | Harwin_Datamate_L-Tek_M80-8411242_W/O_RETAINING_STRAP | 1 | Harwin DataMate L-Tek, 2mm pitch, 2x6pin. |  |  |  | Harwin DataMate L-Tek, 2mm pitch, 2x6pin. | Access port | CONN_H7
21 | Harwin DataMate L-Tek 1x2pin | Harwin_Datamate_L-Tek_M80-8770222 | 1 | Harwin DataMate L-Tek, 2mm pitch, 1x2pin. |  |  |  | Harwin DataMate L-Tek, 2mm pitch, 1x2pin. | SADS_KnifeMain | CONN_H8
22 | Harwin DataMate L-Tek 1x2pin | Harwin_Datamate_L-Tek_M80-8770222 | 1 | Harwin DataMate L-Tek, 2mm pitch, 1x2pin. |  |  |  | Harwin DataMate L-Tek, 2mm pitch, 1x2pin. | SADS_KnifeRed | CONN_H9
23 | Harwin DataMate L-Tek 2x3pin | Harwin_Datamate_L-Tek_M80-8670605 | 1 | Harwin DataMate L-Tek, 2mm pitch, 2x3pin. |  |  |  | Harwin DataMate L-Tek, 2mm pitch, 2x3pin. | SunS | CONN_H10
24 |  | HEADER 1X3 FEMALE | 1 | Header, 3-Pin |  |  |  | Header, 3-Pin | Header 3 | CONN_P1
25 | 1k/1% | SMD_Resistor_0805 | 4 | 1k/1% Vishay CRCW 0805 Resistor. 125mW, 100ppm, 150V. |  |  |  | 1k/1% Vishay CRCW 0805 Resistor. 125mW, 100ppm, 150V. | 1k/1% | CONN_R1, CONN_R2, CONN_R3, CONN_R4
26 |  | SOIC-8-W | 3 | 128Mbit, 3V Serial NOR Flash Memory |  |  |  | 128Mbit, 3V Serial NOR Flash Memory | Value | Flash_U1_Flash Memory 1, Flash_U1_Flash Memory 2, Flash_U1_Flash Memory 3
27 |  | MSOP-10-M-thermal-pad | 1 | 20V, 200mA, Ultralow Noise, Ultrahigh PSRR RF Linear Regulator |  |  |  | 20V, 200mA, Ultralow Noise, Ultrahigh PSRR RF Linear Regulator | LT3042 | FS_U1
28 | 10u/25V | SMD_Capacitor_1206 | 2 | Ceramic Cap Kemet COTS 1u/25V X7R 1206 |  |  |  | Ceramic Cap Kemet COTS 1u/25V X7R 1206 | 10u/25V | Gyro_C1, Gyro_C2
29 | 10nF/50V | SMD_Capacitor_0603 | 1 | Ceramic Cap Kemet COTS 100n/50V X7R 0603 |  |  |  | Ceramic Cap Kemet COTS 100n/50V X7R 0603 | 10nF/50V | Gyro_C3
30 | 2.2nF/50V | SMD_Capacitor_0603 | 1 | Ceramic Cap Kemet COTS 100n/50V X7R 0603 |  |  |  | Ceramic Cap Kemet COTS 100n/50V X7R 0603 | 2.2nF/50V | Gyro_C4
31 | 0.1uF/50V | SMD_Capacitor_0603 | 1 | Ceramic Cap Kemet COTS 100n/50V X7R 0603 |  |  |  | Ceramic Cap Kemet COTS 100n/50V X7R 0603 | 0.1uF/50V | Gyro_C5
32 | 120R/100MHz | SMD_FerriteBead_1206 | 1 | Ferrite bead, 1206, 0.02HM, 3.5A. |  |  |  | Ferrite bead, 1206, 0.02HM, 3.5A. | 120R/100MHz | Gyro_FB1
33 | 0.22R/1% | SMD_Resistor_1206 | 1 | Panasonic Resistor 0.22R 1% 1206 330mW |  |  |  | Panasonic Resistor 0.22R 1% 1206 330mW | 0.22R/1% | Gyro_R1
34 |  | QFN24_4x4 | 1 | [5 empty] | ITG3200 | Gyro_U1
35 | Samtec Header SSQ-126-21-G-D | Samtec_SSQ-126-21-G-D | 2 | Samtec SSQ Series Header , 2.54mm pitch, 2x26pin. PC-104 Stack Connector. |  |  |  | Samtec SSQ Series Header , 2.54mm pitch, 2x26pin. PC-104 Stack Connector. | Samtec Header SSQ-126-21-G-D | H1, H2
36 | 4.7k/0.1% | SMD_Resistor_0603 | 4 | [5 empty] | 4.7k/0.1% | HK_R1, HK_R2, HK_R3, HK_R4
37 | 4.7k/1% | SMD_Resistor_0603 | 8 | 4.7k/1% Vishay CRCW 0603 Resistor. 100mW, 100ppm, 75V. |  |  |  | 4.7k/1% Vishay CRCW 0603 Resistor. 100mW, 100ppm, 75V. | 4.7k/1% | I1_I2C Repeater for Gyro, I1_I2C Repeater for PLD, I1_I2C Repeater for RTC, I1_I2C Repeater for SunS, I2_I2C Repeater for Gyro, I2_I2C Repeater for PLD, I2_I2C Repeater for RTC, I2_I2C Repeater for SunS
38 |  | TSSOP8_L | 4 | Level-Translating I2C Bus Repeater |  |  |  | Level-Translating I2C Bus Repeater | PCA9517 | I5_I2C Repeater for Gyro, I5_I2C Repeater for PLD, I5_I2C Repeater for RTC, I5_I2C Repeater for SunS
39 | 10p/50V | SMD_Capacitor_0603 | 8 | Ceramic Cap Murata Automotive 10p/50V C0G 0603 |  |  |  | Ceramic Cap Murata Automotive 10p/50V C0G 0603 | 10p/50V | I8_I2C Repeater for Gyro, I8_I2C Repeater for PLD, I8_I2C Repeater for RTC, I8_I2C Repeater for SunS, I9_I2C Repeater for Gyro, I9_I2C Repeater for PLD, I9_I2C Repeater for RTC, I9_I2C Repeater for SunS
40 | 10k/1% | SMD_Resistor_0603 | 4 | 10k/1% Vishay CRCW 0603 Resistor. 100mW, 100ppm, 75V. |  |  |  | 10k/1% Vishay CRCW 0603 Resistor. 100mW, 100ppm, 75V. | 10k/1% | LI_R1, LI_R2, R1, SUPP_R7
41 | Mounting Hole | PC-104_PcbMntHole_M3 | 4 | PCB Mounting Hole |  |  |  | PCB Mounting Hole | Mounting Hole | MNT1, MNT2, MNT3, MNT4
42 | TXS0102-Q1 | VSSOP-8 | 2 | 2-Bit Bidirectional Voltage-Level Translator for Open-Drain and Push-Pull Applications |  |  |  | 2-Bit Bidirectional Voltage-Level Translator for Open-Drain and Push-Pull Applications | TXS0102-Q1 | MUX_U1, MUX_U2
43 |  | LED 0805 Blue | 1 | Typical LED |  |  |  | Typical LED | LEDX | OBC_D1
44 |  | HEADER1X3H Male | 1 | Header, 3-Pin |  |  |  | Header, 3-Pin | Header 3 | P1
45 | 1.0k/0.1% | SMD_Resistor_0603 | 5 | [5 empty] | 1.0k/0.1% | PHD_R1, PHD_R2, PHD_R3, PHD_R4, PHD_R5
46 | 47k/0.1% | SMD_Resistor_0603 | 1 | [5 empty] | 47k/0.1% | PHD_R6
47 | LTC6079 | SSOP-16 | 1 | Rail-to-rail, quad operational amplifier. Library compatible with LTC608X LTC607X op-amps |  |  |  | Rail-to-rail, quad operational amplifier. Library compatible with LTC608X LTC607X op-amps | LTC6079 | PHD_U1
48 | Samtec ESQ-115-12-T-D | Samtec_ESQ-115-12-T-D | 1 | Samtec ESQ Series Header , 2.54mm pitch, 2x15pin. PC-104 Stack Connector. |  |  |  | Samtec ESQ Series Header , 2.54mm pitch, 2x15pin. PC-104 Stack Connector. | Samtec ESQ-115-12-T-D | Piggyback_H1
49 | 10u, 1u, 1u, 10u, 4.7u | SMD_Capacitor_1206 | 5 | Cap |  |  |  | Cap | Cap | RF_C4, RF_C6, RF_C12, RF_C14, RF_C16
50 | 47n | SMD_Capacitor_0603 | 1 | Ceramic Cap Kemet COTS 100n/50V X7R 0603 |  |  |  | Ceramic Cap Kemet COTS 100n/50V X7R 0603 | 47n | RF_C21
51 | 600R/100MHz | 1206 | 10 | Ferrite Bead |  |  |  | Ferrite Bead | 600R/100MHz | RF_FB1, SUPP_FB1, SUPP_FB2, SUPP_FB3, SUPP_FB4, SUPP_FB5, SUPP_FB6, SUPP_FB7, SUPP_FB8, SUPP_FB9
52 |  | SOT23-3 | 3 | JFET, P-Channel, 3-Pin SOT-23, Pb-Free, Tape and Reel |  |  |  | JFET, P-Channel, 3-Pin SOT-23, Pb-Free, Tape and Reel | MMBFJ270 | RF_Q1, RF_Q2, RF_Q3
53 | 20k | SMD_Resistor_0603 | 1 | [5 empty] | 20k | RF_R4
54 | 10k/0.01%/5 PPM | SMD_Resistor_0603 | 1 | [5 empty] | 10k/0.01%/5 PPM | RF_R5
55 | 1k | SMD_Resistor_0603 | 5 | [5 empty] | 1k | RF_R8_LCL 3V3d, RF_R8_LCL 5V, RF_R12, RF_R14, RF_R15
56 | 100k | SMD_Resistor_0603 | 8 | [5 empty] | 100k | RF_R9_LCL 3V3d, RF_R9_LCL 5V, RF_R10, RF_R16, RF_R17, RF_R18, RF_R20_LCL 3V3d, RF_R20_LCL 5V
57 | 45k | SMD_Resistor_0603 | 1 | [5 empty] | 45k | RF_R11
58 | 75k | SMD_Resistor_0603 | 2 | [5 empty] | 75k | RF_R19_LCL 3V3d, RF_R19_LCL 5V
59 | DNC, 100R, DNC | SMD_Resistor_0603 | 3 | Resistor |  |  |  | Resistor | 0603 | RF_R21, RF_R22, RF_R28
60 |  | TSSOP-24-RU-24-N | 1 | 5 Channel 24-Bit Signal Conditioning Analog-to-Digital Converter with Serial, SPI Interface, 500 uA, CMOS, 3 V / 5 V, 1KSPS, -40 to +105 degC, RW-24, Pb-Free, Tube |  |  |  | 5 Channel 24-Bit Signal Conditioning Analog-to-Digital Converter with Serial, SPI Interface, 500 uA, CMOS, 3 V / 5 V, 1KSPS, -40 to +105 degC, RW-24, Pb-Free, Tube | AD7714YRZ | RF_U1
61 |  | MSOP-8 | 1 | 0.25ppm Noise, Low Drift Precision References |  |  |  | 0.25ppm Noise, Low Drift Precision References | LTC6655-2.5 | RF_U2
62 |  | 2.0 x 2.5 mm | 1 | Ceramic Crystal 1 MHz, A-Grade 25 ppm/deg |  |  |  | Ceramic Crystal 1 MHz, A-Grade 25 ppm/deg | Ceramic Crystal | RF_U3
63 | LTC2054 | SOT23-5 | 1 | Single/Dual Micropower Zero-Drift Operational Amplifi ers |  |  |  | Single/Dual Micropower Zero-Drift Operational Amplifi ers | LTC2054 | RF_U4
64 |  | TSSOP16 | 1 | CMOS Analog 4-Channel Multiplexer |  |  |  | CMOS Analog 4-Channel Multiplexer | ADG709 | RF_U6
65 |  | TSSOP14 | 1 | CMOS Dual Complementary Pair Plus Inverter |  |  |  | CMOS Dual Complementary Pair Plus Inverter | CD4007 | RF_U7
66 |  | SC70-LT6_N | 1 | CMOS Analog switch |  |  |  | CMOS Analog switch | ADG849YKSZ | RF_U8
67 | TPS2551DBVx | SOT23-6 | 4 | Adjustable Current-Limited Power-Distribution Switch. |  |  |  | Adjustable Current-Limited Power-Distribution Switch. | TPS2551DBVx | RF_U9_LCL 3V3d, RF_U9_LCL 5V, SUPP_U3, SUPP_U4
68 | TPS3813xxxDBV | SOT23-6 | 1 | Processor Supervisory Circuits with Window-Watchdog. |  |  |  | Processor Supervisory Circuits with Window-Watchdog. | TPS3813xxxDBV | RF_U10
69 | 1.25V | SOIC-8-N | 1 | Micropower Precision Shunt Voltage Reference |  |  |  | Micropower Precision Shunt Voltage Reference | 1.25V | RF_Z1
70 | 2200u/6.3V | Tant_592D_X | 1 | Vishay 592D Solid Tantalum Chip Capacitors. |  |  |  | Vishay 592D Solid Tantalum Chip Capacitors. | 2200u/6.3V | RTC_C2
71 | 1N4148WS | SOD323 | 1 | Small Signal Fast Switching Diode |  |  |  | Small Signal Fast Switching Diode | 1N4148WS | RTC_D1
72 | 1k/1% | SMD_Resistor_0603 | 6 | 1k/1% Vishay CRCW 0603 Resistor. 100mW, 100ppm, 75V. |  |  |  | 1k/1% Vishay CRCW 0603 Resistor. 100mW, 100ppm, 75V. | 1k/1% | RTC_R1, SUPP_R4, SUPP_R5, SUPP_R8, SUPP_R13, TMP_LMT_R2
73 |  | TSSOP8_L | 1 | Real-time clock/calendar |  |  |  | Real-time clock/calendar | Value | RTC_U1
74 | 32.768kHz/12.5pF | Epson_MC-306 | 1 | EPSON MC-306 32.768KHZ 12.5pF Crystal |  |  |  | EPSON MC-306 32.768KHZ 12.5pF Crystal | 32.768kHz/12.5pF | RTC_XT1
75 | PT1000 | SMD_Resistor_0603 | 1 | PT1000 Vishay PTS060301B100RP100 |  |  |  | PT1000 Vishay PTS060301B100RP100 | PT1000 | SADS_RTD1
76 | 2.7k/0.1% | SMD_Resistor_0603 | 5 | [5 empty] | 2.7k/0.1% | SunSref_R1, SunSref_R3, SunSref_R5, SunSref_R7, SunSref_R9
77 | 10k/0.1% | SMD_Resistor_0603 | 5 | [5 empty] | 10k/0.1% | SunSref_R2, SunSref_R4, SunSref_R6, SunSref_R8, SunSref_R10
78 | 10u/16V | SMD_Capacitor_1206 | 14 | Ceramic Cap Kemet COTS 10u/16V X7R 1206 |  |  |  | Ceramic Cap Kemet COTS 10u/16V X7R 1206 | 10u/16V | SUPP_C1, SUPP_C2, SUPP_C6, SUPP_C7, SUPP_C8, SUPP_C10, SUPP_C11, SUPP_C14, SUPP_C17, SUPP_C20, SUPP_C22, SUPP_C24, SUPP_C27, SUPP_C30
79 | 100k/1% | SMD_Resistor_0603 | 2 | 100k/1% Vishay CRCW 0603 Resistor. 100mW, 100ppm, 75V. |  |  |  | 100k/1% Vishay CRCW 0603 Resistor. 100mW, 100ppm, 75V. | 100k/1% | SUPP_R1, SUPP_R12
80 | 33R/1% | SMD_Resistor_1206 | 1 | 33R/1% Vishay CRCW 1206 Resistor. 250mW, 100ppm, 200V. |  |  |  | 33R/1% Vishay CRCW 1206 Resistor. 250mW, 100ppm, 200V. | 33R/1% | SUPP_R2
81 | 27k/1% | SMD_Resistor_0603 | 1 | [5 empty] | 27k/1% | SUPP_R3
82 | 470k/1% | SMD_Resistor_0603 | 8 | 470k/1% Vishay CRCW 0603 Resistor. 100mW, 100ppm, 75V. |  |  |  | 470k/1% Vishay CRCW 0603 Resistor. 100mW, 100ppm, 75V. | 470k/1% | SUPP_R6, SUPP_R9, SUPP_R14, SUPP_R15, SUPP_R17, SUPP_R18, SUPP_R20, SUPP_R21
83 | 22k/1% | SMD_Resistor_0603 | 1 | [5 empty] | 22k/1% | SUPP_R10
84 | 13k/1% | SMD_Resistor_0603 | 1 | [5 empty] | 13k/1% | SUPP_R11
85 | 47k/1% | SMD_Resistor_0603 | 2 | 47k/1% Vishay CRCW 0603 Resistor. 100mW, 100ppm, 75V. |  |  |  | 47k/1% Vishay CRCW 0603 Resistor. 100mW, 100ppm, 75V. | 47k/1% | SUPP_R16, SUPP_R19
86 | LM4040-4.1V 1% | SOT23-3 | 1 | Shunt V-REF, 4.096V, 1%, SOT23-3 |  |  |  | Shunt V-REF, 4.096V, 1%, SOT23-3 | LM4040-4.1V 1% | SUPP_REF1
87 |  | TI-DCQ | 2 | 1A, Ajdustable LDO, Ultralow-Noise, High PSRR, Fast, RF |  |  |  | 1A, Ajdustable LDO, Ultralow-Noise, High PSRR, Fast, RF | Value | SUPP_U1, SUPP_U2
88 | 1k/0.1% | SMD_Resistor_0603 | 1 | [5 empty] | 1k/0.1% | TMPI_R1
89 |  | TSSOP16 | 2 | CMOS Analog 8:1 Multiplexer |  |  |  | CMOS Analog 8:1 Multiplexer | ADG708 | TMP_IF_U1, U3
90 |  | SC70-LT5_N | 1 | Analog Temperature Sensors with Class-AB Output |  |  |  | Analog Temperature Sensors with Class-AB Output | LMT87 | U1
91 |  | SOIC-8-N | 3 | 256Kb (8k x 32) SPI F-RAM |  |  |  | 256Kb (8k x 32) SPI F-RAM | FM25W256 | U4_FRAM Memory 1, U4_FRAM Memory 2, U4_FRAM Memory 3
[14 empty] | SUM | 0

## Do NOT Modify (hidden)
Supplier 1 | TME | PLN
Supplier 2 | RS Components | USD | kupna - num | sprzedaży - num | średni - num | IS AVERAGE NUMBER?
Supplier 3 | Farnell | EUR | 3.8357 | 3.9131 | 3.8744 | TRUE
Supplier 4 | Mouser | GBP | 2.8878 | 2.9462 | 2.917 | TRUE
Supplier 5 | DigiKey |  | 2.8203 | 2.8773 | 2.8488 | TRUE
Supplier 6 | Other |  | 4.1802 | 4.2646 | 4.2224 | TRUE
| DO NOT Order |  | 1.3412 | 1.3682 | 1.3547 | TRUE
|  |  | 3.8575 | 3.9355 | 3.8965 | TRUE
|  |  | 4.9161 | 5.0155 | 4.9658 | TRUE
|  |  | 3.4676 | 3.5376 | 3.5026 | TRUE
|  |  | 0.1558 | 0.159 | 0.1574 | TRUE
|  |  | 0.5618 | 0.5732 | 0.5675 | TRUE
|  |  | 0.4471 | 0.4561 | 0.4516 | TRUE
|  |  | 0.4348 | 0.4436 | 0.4392 | TRUE
|  |  | 5.2727 | 5.3793 | 5.326 | TRUE